## Sheet1
What are the receiver and tubing loss to ambient coefficients that we arrived at during RSME regression fitting?
referring to ICSolar.mo in github
done for conf paper 2020-08-22
148.5827
Gc_Receiver = 3.66 * 401 / (2 * (0.003175 + 0.01905)) * (2 * Modelica.Constants.pi * (0.003175 + 0.01905) * 0.01 + 2 * Modelica.Constants.pi * (0.003175 + 0.01905) ^ 2)
3.66
401
2
0.003175
0.01905
3.1416
|  |  |  | 0.01743 | 0.083 | parameter Real Cond_RecToEnv = adj_2 * 0.083 "This is a thermal conductivity to determine the amount of heat lost to the environment from the receiver";
//parameter Real Conv_Receiver = 0.0534;
|  |  |  | 3.5 | 5 | parameter Real Conv_Receiver = adj_2 * 5;
// 0.07 "Convection Heat Transfer of Receiver to air h(=10)*A(=0.004m2)";
//parameter Real Conv_Receiver = 0.0618321 "Convection Heat Transfer of Receiver to air h(=10)*A(=0.004m2)";
[5 empty] | 0.21 | parameter Real adj = 0.21;
//0.26;
[5 empty] | 0.7 | parameter Real adj_2 = 0.7;
// adjustment to keep the temperatures the same, but change the overall heat loss
|  |  |  | 2.1 | 10 | parameter Real factor_1 = 10 * adj;
|  |  | 0.23801 | 4.2015 |  | parameter Real Conv_WaterTube = factor_1 * 3.66 * 0.58 / (2 * 0.003175) * 2 * Modelica.Constants.pi * 0.003175 * 0.3 "Convection Heat Transfer of Water to Piping = h*SurfArea = Nu(=3.66) * kofWater / Diameter * Surface Area";
|  |  |  | 23.1 | 110 | parameter Real factor_2 = 110 * adj;
|  |  | 2.2981 | 0.43514 |  | parameter Real Conv_InsulationAir = factor_2 * 3.66 * 0.023 / (2 * (0.003175 + 0.0015 + 0.09525)) * 2 * Modelica.Constants.pi * (0.003175 + 0.0015 + 0.01905) * 0.3 "Convection Heat Transfer of Piping to Air Nu(=3.66) * kofAir / Diameter * Surface Area";
|  |  |  | 0.063 | 0.3 | parameter Real factor_3 = 0.3 * adj;
|  |  | 11.3079 | 0.088434 |  | parameter Real Cond_Insulation = factor_3 * 1 / (Modelica.Math.log(14.2 / 4.675) / (2 * Modelica.Constants.pi * 0.037 * 0.3) * 2 * Modelica.Constants.pi * (0.003175 + 0.0015 + 0.01905) * 0.3) "Thermal conductivity of Tubing Insulation: ln((23.55e-3)/(4.5e-3))/(2*pi*0.037*0.3)";
|  |  |  | 0.0105 | 0.05 | parameter Real factor_4 = 0.05 * adj;
|  |  | 1.1881 | 0.84169 |  | parameter Real Cond_Tube = factor_4 * 1 / (Modelica.Math.log(4.675 / 3.175) / (2 * Modelica.Constants.pi * 0.145 * 0.3) * 2 * Modelica.Constants.pi * (0.003175 + 0.0015) * 0.3) "Thermal conductivity of the silicone tubing: 1/(ln(4.5e-3/3e-3)/(2*pi*0.145*0.3))";
parameter Real HeatCap_Receiver = 60;
//30;
RECEIVER-AMBIENT CONDUCTIVITY | 0.017344 | W/K
TUBING-AMBIENT CONDUCTIVITY | 0.066524 | W/K