## DAY 1 (5.3.15)
2015-05-03
Truing Up Parameter on Modelcia In studio
Expeimernt File |  | 3.23.15
First Parameter to Change
Step 1. | True up electrical genertaion to get an approximation of eta_optical
Step 2. | Start at module s3m6. Look at temperature increase over cell
STEP 1. Optical Efficiency Start 66%, Final 58% Based on Electrical generation over entire array (6 modules)
Experimental errors could be; egen was not at MPP at all time of the collecton periond. Modeling error; shading matrix is approx, leading to a largeing shading factor at the end of the collection period
1. parameter Real OpticalEfficiency = 0.66;
2. parameter Real OpticalEfficiency = 0.6
3. parameter Real OpticalEfficiency = 0.59
4. Paremter Real Optical Effcicemncy = 0.58 SEEM TOO LOW
STEP 2. Checking the temps at the modules. Module 6 show below. WaterBlock resivitiy at 1.6
Little high, will attempt to adjust the theta / heat loss
Realize that we have the we can use the reciver water block reporting from the experiment. Now showing too much heat going to point, aka the CCA resitance needs to go up |  |  |  |  | Real Resistivity_Cell = 0.2 | spec sheet says
CLOSER | Real Resistivity_Cell = 4
DEFAULT | Cond_RecToEnv =10 |  | change to | Cond_RecToEnv = 5
Conv at 0.5
THAT’S BETTER
restitbty from 1.6 to 1.4
WaterPlate Resistivity to 1
Too get above I used the following parameters

## DAY 2 (5.4.15)
Starting Point
Thermal is stilll overestimated
Electrical is best case with eye ball
Looking at the cell temps again
Split even between the Measured and Observated Junction Temperatures
Orginal: | Real Cond_RecToEnv = 0.1 | Now: | Real Cond_RecToEnv = 0.08
Temp lift looks good, looking to inclease the losses then in heated pipe
Looking losses between runs, there are 5 temps of intererst; 1. water temp, 2. tube interior wall, 3. (tube exteritor/insulation interior), 4. (insulatio exterior temp) 5. ambient
Exisitngg show all the loss over the last convection lost.
The 5 temps look more appropriatly spaced
An adjustment factor was added to each resistance value (4 in series)
Next step will be to keep the relative resistances the sames, but adjust to make the overall loss line up to meaasured results
Real adj = 0.2;
added adjustment 2 to compencate at the heat recevier
Concluding thoughts: The shadding factor near the end of the collection period seem to be over compensading, Will look into

## RMSE
time | measured_T_s2m1out | temp_flowport_b | ERROR | IN RANGE
7123000 | 298.2 | 298.15 | 0.0025 | FALSE | INTERVAL START | 7134000
7123120.098 | 298.1 | 294.9044 | 10.212 | FALSE | INTERVAL END | 7137400
7123240.1961 | 298.1 | 294.2432 | 14.8746 | FALSE | TOTAL POINTS | 215
7123360.2941 | 298 | 294.1089 | 15.1405 | FALSE | POINT IN SCOPE | 30
7123480.3922 | 297.9212 | 294.077 | 14.7779 | FALSE | SUM IF | 14.4613
7123600.4902 | 297.9 | 294.0706 | 14.6647 | FALSE | RMSE | 69.43%
7123720.5882 | 298.7678 | 294.0853 | 21.9257 | FALSE
7123840.6863 | 297.9185 | 294.1279 | 14.3691 | FALSE
7123960.7843 | 297.9 | 294.1315 | 14.2013 | FALSE
7124080.8824 | 297.9 | 294.1222 | 14.2718 | FALSE
7124200.9804 | 297.8 | 294.1099 | 13.6172 | FALSE
7124321.0784 | 297.8 | 294.077 | 13.8608 | FALSE
7124441.1765 | 297.7866 | 294.0566 | 13.9129 | FALSE
7124561.2745 | 297.7 | 294.0361 | 13.4244 | FALSE
7124681.3725 | 297.7 | 294.0061 | 13.6451 | FALSE
7124801.4706 | 297.6 | 293.9796 | 13.1075 | FALSE
7124921.5686 | 297.6 | 293.9717 | 13.1643 | FALSE
7125041.6667 | 297.5 | 293.9838 | 12.3637 | FALSE
7125161.7647 | 297.4083 | 294.0376 | 11.3618 | FALSE
7125281.8627 | 297.4 | 294.1365 | 10.6506 | FALSE
7125401.9608 | 297.4 | 294.1878 | 10.3184 | FALSE
7125522.0588 | 297.3 | 294.2155 | 9.5142 | FALSE
7125642.1569 | 297.3 | 294.2377 | 9.3779 | FALSE
7125762.2549 | 297.3 | 294.2559 | 9.2668 | FALSE
7125882.3529 | 297.2 | 294.2781 | 8.5373 | FALSE
7126002.451 | 297.2 | 294.3013 | 8.4026 | FALSE
7126122.549 | 297.2 | 294.3214 | 8.2866 | FALSE
7126242.6471 | 297.2 | 294.3754 | 7.9783 | FALSE
7126362.7451 | 297.1 | 294.4142 | 7.2134 | FALSE
7126482.8431 | 297.1 | 294.4535 | 7.0038 | FALSE
7126602.9412 | 297.1 | 294.485 | 6.8384 | FALSE
7126723.0392 | 297.1 | 294.5208 | 6.6521 | FALSE
7126843.1373 | 297.1 | 294.5559 | 6.4727 | FALSE
7126963.2353 | 297.1 | 294.5905 | 6.2975 | FALSE
7127083.3333 | 297 | 294.6207 | 5.6609 | FALSE
7127203.4314 | 297 | 294.6539 | 5.5043 | FALSE
7127323.5294 | 297 | 294.7046 | 5.2688 | FALSE
7127443.6275 | 297 | 294.7545 | 5.0423 | FALSE
7127563.7255 | 297 | 294.7775 | 4.9395 | FALSE
7127683.8235 | 297 | 294.824 | 4.7351 | FALSE
7127803.9216 | 297 | 294.862 | 4.5712 | FALSE
7127924.0196 | 297 | 294.8717 | 4.5297 | FALSE
7128000.0007 | 297 | 294.8829 | 4.482 | FALSE
7128000.0007 | 297 | 294.8829 | 4.482 | FALSE
7128001.0007 | 297 | 294.8831 | 4.4812 | FALSE
7128001.0007 | 297 | 294.8831 | 4.4812 | FALSE
7128044.1176 | 297 | 294.8948 | 4.4319 | FALSE
7128164.2157 | 296.9149 | 294.9336 | 3.9257 | FALSE
7128284.3137 | 296.9 | 294.9502 | 3.8016 | FALSE
7128404.4118 | 296.9 | 294.9697 | 3.7261 | FALSE
7128524.5098 | 296.9 | 295.0165 | 3.5476 | FALSE
7128644.6078 | 296.9 | 295.0729 | 3.3385 | FALSE
7128764.7059 | 296.9 | 295.1527 | 3.0531 | FALSE
7128884.8039 | 296.9 | 295.2199 | 2.8228 | FALSE
7129004.902 | 296.9 | 295.2892 | 2.5946 | FALSE
7129125 | 296.9 | 295.3474 | 2.4106 | FALSE
7129245.098 | 296.9 | 295.3969 | 2.2594 | FALSE
7129365.1961 | 296.9 | 295.4432 | 2.1223 | FALSE
7129485.2941 | 296.7 | 295.4965 | 1.4484 | FALSE
7129605.3922 | 297.8573 | 295.5624 | 5.2664 | FALSE
7129725.4902 | 320.2415 | 295.6558 | 604.4555 | FALSE
7129845.5882 | 331.4717 | 295.8002 | 1272.4564 | FALSE
7129965.6863 | 331 | 323.2561 | 59.9687 | FALSE
7130085.7843 | 331.6298 | 329.9886 | 2.6934 | FALSE
7130205.8824 | 332.4312 | 330.7735 | 2.7481 | FALSE
7130325.9804 | 333.1 | 330.9943 | 4.4339 | FALSE
7130446.0784 | 333.6 | 331.095 | 6.2749 | FALSE
7130566.1765 | 333.934 | 331.1101 | 7.9745 | FALSE
7130686.2745 | 334.2 | 331.083 | 9.7155 | FALSE
7130806.3725 | 334.4 | 331.0301 | 11.3564 | FALSE
7130926.4706 | 334.4 | 330.9615 | 11.8231 | FALSE
7131046.5686 | 334.4 | 330.8567 | 12.555 | FALSE
7131166.6667 | 334.3 | 330.72 | 12.8166 | FALSE
7131286.7647 | 334.2 | 330.5968 | 12.983 | FALSE
7131406.8627 | 334.1 | 330.4601 | 13.249 | FALSE
7131526.9608 | 334 | 330.293 | 13.7417 | FALSE
7131647.0588 | 333.9 | 330.1406 | 14.1333 | FALSE
7131767.1569 | 333.7 | 329.9947 | 13.7296 | FALSE
7131887.2549 | 333.5 | 329.8278 | 13.4853 | FALSE
7132007.3529 | 333.4 | 329.8059 | 12.9175 | FALSE
7132127.451 | 333.3 | 329.8392 | 11.9772 | FALSE
7132247.549 | 333.4 | 329.749 | 13.3295 | FALSE
7132367.6471 | 333.4 | 329.6693 | 13.9184 | FALSE
7132487.7451 | 333.4 | 329.6699 | 13.9135 | FALSE
7132607.8431 | 333.4 | 329.7136 | 13.5896 | FALSE
7132727.9412 | 333.3 | 329.6022 | 13.6741 | FALSE
7132848.0392 | 333.2 | 329.4786 | 13.8486 | FALSE
7132968.1373 | 333.1 | 329.5467 | 12.6263 | FALSE
7133088.2353 | 333.1 | 329.5366 | 12.6975 | FALSE
7133208.3333 | 333 | 329.4193 | 12.8217 | FALSE
7133328.4314 | 333 | 329.3962 | 12.9875 | FALSE
7133448.5294 | 333.0563 | 331.1417 | 3.6655 | FALSE
7133568.6275 | 341.3851 | 346.8552 | 29.9225 | FALSE
7133688.7255 | 346.5158 | 349.6495 | 9.8205 | FALSE
7133808.8235 | 348.2 | 350.1343 | 3.7416 | FALSE
7133928.9216 | 349.3 | 350.4013 | 1.213 | FALSE
7134049.0196 | 349.8 | 350.6286 | 0.6866 | TRUE
7134169.1176 | 350.2616 | 351.0037 | 0.55069 | TRUE
7134289.2157 | 350.7628 | 351.3036 | 0.29242 | TRUE
7134409.3137 | 351.2636 | 351.6021 | 0.11458 | TRUE
7134529.4118 | 351.5 | 351.9903 | 0.24042 | TRUE
7134649.5098 | 351.9 | 352.3237 | 0.17955 | TRUE
7134769.6078 | 352.1664 | 352.4602 | 0.086357 | TRUE
7134889.7059 | 352.3325 | 352.6068 | 0.075207 | TRUE
7135009.8039 | 352.6 | 352.9117 | 0.097173 | TRUE
7135129.902 | 352.9692 | 353.2244 | 0.065156 | TRUE
7135250 | 353.1701 | 353.6747 | 0.25462 | TRUE
7135370.098 | 353.3 | 353.8012 | 0.25116 | TRUE
7135490.1961 | 353.472 | 353.9232 | 0.20364 | TRUE
7135610.2941 | 353.7 | 353.9827 | 0.079936 | TRUE
7135730.3922 | 353.9738 | 354.0071 | 0.0011061 | TRUE
7135850.4902 | 354.1745 | 354.1433 | 0.00097682 | TRUE
7135970.5882 | 354.3754 | 354.2807 | 0.0089743 | TRUE
7136090.6863 | 354.8 | 354.6939 | 0.011264 | TRUE
7136210.7843 | 355.1 | 354.7661 | 0.11149 | TRUE
7136330.8824 | 355.3 | 354.6335 | 0.44422 | TRUE
7136450.9804 | 355.4795 | 354.5151 | 0.93017 | TRUE
7136571.0784 | 355.5 | 354.6762 | 0.67864 | TRUE
7136691.1765 | 355.7618 | 354.9543 | 0.65197 | TRUE
7136811.2745 | 356.1646 | 355.0051 | 1.3446 | TRUE
7136931.3725 | 355.9168 | 355.0324 | 0.78209 | TRUE
7137051.4706 | 356.1841 | 355.0713 | 1.2383 | TRUE
7137171.5686 | 356.3846 | 355.3156 | 1.1428 | TRUE
7137291.6667 | 356.6 | 355.4797 | 1.2551 | TRUE
7137332.0007 | 356.6 | 355.442 | 1.341 | TRUE
7137332.0007 | 356.6 | 355.442 | 1.341 | TRUE
7137411.7647 | 356.1539 | 355.317 | 0.70045 | FALSE
7137531.8627 | 343.5513 | 350.215 | 44.405 | FALSE
7137651.9608 | 338.5234 | 333.9222 | 21.1703 | FALSE
7137772.0588 | 337.1785 | 330.1534 | 49.3518 | FALSE
7137892.1569 | 335.8093 | 328.8633 | 48.2469 | FALSE
7138012.2549 | 335.4 | 326.2365 | 83.9699 | FALSE
7138132.3529 | 335.4 | 325.4316 | 99.3682 | FALSE
7138252.451 | 335.4 | 325.3578 | 100.8463 | FALSE
7138372.549 | 335.4 | 325.3541 | 100.9199 | FALSE
7138492.6471 | 335.4 | 325.3498 | 101.0068 | FALSE
7138612.7451 | 335.4 | 325.3425 | 101.1533 | FALSE
7138732.8431 | 335.4 | 325.3347 | 101.311 | FALSE
7138852.9412 | 335.4 | 325.3266 | 101.4727 | FALSE
7138973.0392 | 335.4 | 325.3185 | 101.637 | FALSE
7139093.1373 | 335.4 | 325.3105 | 101.798 | FALSE
7139213.2353 | 335.4 | 325.3065 | 101.8784 | FALSE
7139333.3333 | 335.4 | 325.3056 | 101.8972 | FALSE
7139453.4314 | 335.4 | 325.3055 | 101.898 | FALSE
7139573.5294 | 335.4 | 325.3056 | 101.8972 | FALSE
7139693.6275 | 335.4 | 325.3056 | 101.897 | FALSE
7139813.7255 | 335.4 | 325.3056 | 101.8969 | FALSE
7139933.8235 | 335.4 | 325.3056 | 101.8969 | FALSE
7140053.9216 | 335.4 | 325.3056 | 101.8968 | FALSE
7140174.0196 | 335.4 | 325.3056 | 101.8968 | FALSE
7140294.1176 | 335.4 | 325.3056 | 101.8968 | FALSE
7140414.2157 | 335.4 | 325.3056 | 101.8968 | FALSE
7140534.3137 | 335.4 | 325.3056 | 101.8968 | FALSE
7140654.4118 | 335.4 | 325.3056 | 101.8968 | FALSE
7140673.0007 | 335.4 | 325.3056 | 101.8968 | FALSE
7140673.0007 | 335.4 | 325.3056 | 101.8968 | FALSE
7140774.5098 | 335.4 | 325.3056 | 101.8968 | FALSE
7140894.6078 | 335.4 | 325.3056 | 101.8968 | FALSE
7141014.7059 | 335.4 | 325.3056 | 101.8968 | FALSE
7141134.8039 | 335.4 | 325.3056 | 101.8968 | FALSE
7141254.902 | 335.4 | 325.3056 | 101.8968 | FALSE
7141375 | 335.4 | 325.3056 | 101.8968 | FALSE
7141495.098 | 335.4 | 325.3056 | 101.8968 | FALSE
7141543.0007 | 335.4 | 325.3056 | 101.8968 | FALSE
7141543.0007 | 335.4 | 325.3056 | 101.8968 | FALSE
7141615.1961 | 335.4 | 325.3056 | 101.8968 | FALSE
7141735.2941 | 335.4 | 325.3056 | 101.8968 | FALSE
7141855.3922 | 335.4 | 325.3056 | 101.8968 | FALSE
7141975.4902 | 335.4 | 325.3056 | 101.8968 | FALSE
7142095.5882 | 335.4 | 325.3056 | 101.8968 | FALSE
7142215.6863 | 335.4 | 325.3056 | 101.8968 | FALSE
7142335.7843 | 335.4 | 325.3056 | 101.8968 | FALSE
7142455.8824 | 335.4 | 325.3056 | 101.8968 | FALSE
7142575.9804 | 335.4 | 325.3056 | 101.8968 | FALSE
7142696.0784 | 335.4 | 325.3056 | 101.8968 | FALSE
7142816.1765 | 335.4 | 325.3056 | 101.8968 | FALSE
7142936.2745 | 335.4 | 325.3056 | 101.8968 | FALSE
7143056.3725 | 335.4 | 325.3056 | 101.8968 | FALSE
7143176.4706 | 335.4 | 325.3056 | 101.8968 | FALSE
7143296.5686 | 335.4 | 325.3056 | 101.8968 | FALSE
7143416.6667 | 335.4 | 325.3056 | 101.8968 | FALSE
7143536.7647 | 335.4 | 325.3056 | 101.8968 | FALSE
7143656.8627 | 335.4 | 325.3056 | 101.8968 | FALSE
7143776.9608 | 335.4 | 325.3056 | 101.8968 | FALSE
7143897.0588 | 335.4 | 325.3056 | 101.8968 | FALSE
7144017.1569 | 335.4 | 325.3056 | 101.8968 | FALSE
7144137.2549 | 335.4 | 325.3056 | 101.8968 | FALSE
7144257.3529 | 335.4 | 325.3056 | 101.8968 | FALSE
7144377.451 | 335.4 | 325.3056 | 101.8968 | FALSE
7144497.549 | 335.4 | 325.3056 | 101.8968 | FALSE
7144617.6471 | 335.4 | 325.3056 | 101.8968 | FALSE
7144737.7451 | 335.4 | 325.3056 | 101.8968 | FALSE
7144857.8431 | 335.4 | 325.3056 | 101.8968 | FALSE
7144977.9412 | 335.4 | 325.3056 | 101.8968 | FALSE
7145098.0392 | 335.4 | 325.3056 | 101.8968 | FALSE
7145218.1373 | 335.4 | 325.3056 | 101.8968 | FALSE
7145338.2353 | 335.4 | 325.3056 | 101.8968 | FALSE
7145458.3333 | 335.4 | 325.3056 | 101.8968 | FALSE
7145578.4314 | 335.4 | 325.3056 | 101.8968 | FALSE
7145698.5294 | 335.4 | 325.3056 | 101.8968 | FALSE
7145818.6275 | 335.4 | 325.3056 | 101.8968 | FALSE
7145938.7255 | 335.4 | 325.3056 | 101.8968 | FALSE
7146058.8235 | 335.4 | 325.3056 | 101.8968 | FALSE
7146178.9216 | 335.4 | 325.3056 | 101.8968 | FALSE
7146299.0196 | 335.4 | 325.3056 | 101.8968 | FALSE
7146419.1176 | 335.4 | 325.3056 | 101.8968 | FALSE
7146539.2157 | 335.4 | 325.3056 | 101.8968 | FALSE
7146659.3137 | 335.4 | 325.3056 | 101.8968 | FALSE
7146779.4118 | 335.4 | 325.3056 | 101.8968 | FALSE
7146899.5098 | 335.4 | 325.3056 | 101.8968 | FALSE
7147019.6078 | 335.4 | 325.3056 | 101.8968 | FALSE
7147139.7059 | 335.4 | 325.3056 | 101.8968 | FALSE
7147259.8039 | 335.4 | 325.3056 | 101.8968 | FALSE
7147379.902 | 335.4 | 325.3056 | 101.8968 | FALSE
7147500 | 335.4 | 325.3056 | 101.8968 | FALSE